## Modified Mohr-Coulomb
Units: | kN,m,t,s,C |  | Soil Definititions….
Dialog Reference | Description | Name | Fill | Sand | Loam
Elastic | Young's Modulus | E | 8000 | 30000 | 20000
| Poisson's Ratio | nu | 0.3 | 0.3 | 0.3
| Mass Density | rho | 2 | 2 | 1.9
Plastic | Friction angle | frc | 30 | 34 | 29
| Dilation angle | dil | 0 | 4 | 0
| Single cohesion value | CSngle | 1 | 1 | 8
| Damping factor | dmpFct | 0 | 0 | 0
| Stress cut-off | type_8 | No cut-off | Rankine | Pressure
| Single tensile value | QmaxSngle | 0 | 0 | 0
| Single compressive value | QminSngle | 1e+30 | 1e+30 | 1e+30
Two phase | Bulk modulus of fluid phase | Kf | 2100 | 2100 | 2100
| Porosity of medium | n | 0.4 | 0.3 | 0.2
| Hydraulic conductivity in global X direction | kx | 5.787e-06 | 1.1574e-05 | 1.1574e-05
| Hydraulic conductivity in global Y direction | ky | 5.787e-06 | 1.1574e-05 | 1.1574e-05
| Hydraulic conductivity in global Z direction | kz | 5.787e-06 | 1.1574e-05 | 1.1574e-05
| Density of fluid | rhoF | 1 | 1 | 1
| Saturation | saturation | Fully | Partially | Partially
| Saturation at residual water content | Swc | 0 | 0 | 0
| Saturation at full water content | Sws | 1 | 1 | 1
| Permeability factor in partially saturated zone | Kred | 0.001 | 0.001 | 0.001
Ko initialisation | Coefficient of lateral earth pressure | Ko | 0.5 | 0.441 | 0.515