## Sheet1
Units: | kN,m,t,s,C |  | Soil Definititions….
Dialog Reference | Description | Name | Clay | Sand
Elastic | Young's Modulus | E | 10000 | 40000
| Poisson's Ratio | nu | 0.35 | 0.3
| Mass Density | rho | 1.8 | 2
Plastic (Rankine) | Friction angle | frc | 25 | 32
| Dilation angle | dil | 0 | 2
| Single cohesion value | CSngle | 5 | 1
| Single tensile value | QmaxSngle | 0 | 0
| Single compressive value | QminSngle | 1e+30 | 1e+30
| Damping factor | dmpFct | 0 | 0
Two phase (Partially Saturated - Saturation) | Bulk modulus of fluid phase | Kf | 2100000 | 2100000
| Porosity of medium | n | 0.2 | 0.3
| Hydraulic conductivity in global X direction | kx | 1 | 1
| Hydraulic conductivity in global Y direction | ky | 1 | 1
| Hydraulic conductivity in global Z direction | kz | 1 | 1
| Density of fluid | rhoF | 1 | 1
| Saturation at residual water content | Swc | 0 | 0
| Saturation at full water content | Sws | 1 | 1
Constant Water Content | Permeability factor in partially saturated zone | Kred | 0.001 | 0.001
Ko initialisation | Coefficient of lateral earth pressure | Ko | 0.577 | 0.47